## CP2&3
FSU Auxiliary Boilers 1 & 2
Exhaust Gas Flow | 7.83 | kg/s
Average yearly operating hours (2018 & 2019) | 157.075 | hr
Average yearly operating seconds (2018 & 2019) | 565470 | s
Yearly gas mass | 4427630.1 | kg/year
density | 0.911
Yearly gas mass | 4860186.7179 | m3/year