## CP5
Auxiliary Diesel Generator 2 - Caterpillar
Exhaust Gas Flow | 11092.8 | kg/hr | at 100% load
Average yearly operating hours (2018 & 2019) | 1081.65 | hr
Yearly gas mass | 11998527.12 | kg/year
Year | 31536000 | s
Yearly gas flow rate | 0.38047 | kg/s
Exhaust Gas Flow | 395.8 | m3/min | at 100% load
Average yearly operating hours (2018 & 2019) | 1081.65 | hr
| 64899 | min
Yearly gas volume | 25687024.2 | m3/year